## 2061348427
Sales document export, Endress+Hauser
Endress+Hauser | Customer no.: | Customer: | Contact no.: | Contact: | Reference / order number | Description: | Comments / requirements | Deliver to: | Delivery time | Currency: | Total: | including freight | Tax: | Total Gross: | GRP number: | PCN contract: | Export date: | Export user:
Quote 2061348427 | 46207007 | ENETK LLC | 559469 | Mr. Kyle Merrill | KM RADAR REQUEST |  |  | ENETK LLC 11085 32E ST SW DICKINSON ND 58601-7810 | The mentioned delivery times are calculated in working days and are based on partial, standard delivery service. If you wish complete delivery, please contact your sales representative. | USD | 6927.06 | 0 | 346.35 | 7273.41 | 9058 - ENETK USD JUL24 |  | 2025-09-05 16:01 | e04633198
Product details
Item | Quantity | Unit | Product name | Order code | Customer reference | Endress+Hauser material number | Product configuration | Sales text | Delivery time | Unit price | Total price | Country of origin | Country of dispatch | HS-Code | Sales product key
20 | 1 | PC | Micropilot FMR63B | FMR63B-9XA0/0 (FMR63B-CDBADBHJGNTA3HKB+EH) |  | 71524852 | 010: Approval: CD: CSA C/US XP Cl.I Div.1 Gr.A-D, Cl.II,III Div.1 Gr.E-G, Cl.I Div.2 Gr.A-D, Cl.I zone 0/1, AEx, Ex db IIC T6 Ga/Gb 020: Output: BA: 2-wire 4-20mA HART 030: Display; Operation: D: Segment display w/o buttons + Bluetooth 040: Housing; Material: B: Single compartment; Alu, coated 050: Electrical Connection: H: Thread NPT1/2, IP66/68 NEMA Type 4X/6P 060: Application: J: Process temperature -40…150oC/ -40...302oF 070: Antenna: GN: Cladded flush mount, PTFE, 80mm/3" 105: Process Connection, Sealing Surface: TA: Clamp/Tri-Clamp 110: Process Connection: 3HK: Tri-Clamp ISO2852 DN101.6 (4"), DIN32676 DN100, PTFE>316L, NA-CONNECT compatible 200: Seal: B: PTFE cladded 540: >>Application Package: EH: Heartbeat Verification + Monitoring | Level, radar, contactless. Premium device, 80GHz. Hygienic. Application: liquids, solids. Integrated data memory. :: High availability and accuracy. :: Reliable measuring: for changing medias, pressure, temperatures, gas phases, tanks with many obstacles. | 11 wrk.day(s) | 4050.83 | 4050.83 | US | US | 9031808085 | FLC
30 | 1 | PC | Micropilot FMR60B | FMR60B-1JQQ7/0 (FMR60B-CDBADBHHGAA3VEJD+EH) |  | 71524847 | 010: Approval: CD: CSA C/US XP Cl.I Div.1 Gr.A-D, Cl.II,III Div.1 Gr.E-G, Cl.I Div.2 Gr.A-D, Cl.I zone 0/1, AEx, Ex db IIC T6 Ga/Gb 020: Output: BA: 2-wire 4-20mA HART 030: Display; Operation: D: Segment display w/o buttons + Bluetooth 040: Housing; Material: B: Single compartment; Alu, coated 050: Electrical Connection: H: Thread NPT1/2, IP66/68 NEMA Type 4X/6P 060: Application: H: Process temperature -40…130oC/ -40...266oF 070: Antenna: GA: Drip-off, PTFE 50mm/2" 105: Process Connection, Sealing Surface: A3: Thread ASME B1.20.1, NPT 110: Process Connection: VEJ: MNPT1-1/2, 316L 200: Seal: D: FKM Viton GLT 540: >>Application Package: EH: Heartbeat Verification + Monitoring | Level, radar, contactless. Basic device, 80GHz. Application: liquids. :: High availability and accuracy. :: Reliable measuring: for changing medias, pressure, temperatures, gas phases, tanks with many obstacles, tanks with small process connections. | 9 wrk.day(s) | 2876.23 | 2876.23 | US | US | 9026102080 | FLC